## Wind turbines
Wind turbine calculator for multiple turbines in SAP 2005 and SAP 2009
This spreadsheet can be used in conjunction with SAP 2005 or SAP 2009 software when there is more than one turbine with differing hub height or rotor diameter
Enter data in green cells
Terrain | Rural
| A | B | C |  | Turbines A |  | Urban | 0.56 | 0.51 | 0.4 | 0.28 | 0.40367
Number of turbines | 1 | 2 | 0 |  |  |  | Suburban | 0.67 | 0.61 | 0.53 | 0.39 | 0.534
Rotor diameter | 1 | 1.45 |  | metres |  |  | Rural | 1 | 0.94 | 0.86 | 0.82 | 0.8616
Hub height above building | 2.1 | 1.35 |  | metres
[6 empty] | Wind speed at 10 m | 5
kWh per year | 153.6355 | 613.749 | 0 |  |  | Correction | 0.8616
Total kWh per year | 767.3845 |  |  |  |  | Corrected wind speed | 4.308
Total turbines | 3 |  |  |  | Turbines B |  | Urban | 0.56 | 0.51 | 0.4 | 0.28 | 0.361
Average rotor diameter | 1.3122 | [5 empty] | Suburban | 0.67 | 0.61 | 0.53 | 0.39 | 0.4845
Average hub height | 1.6 | [5 empty] | Rural | 1 | 0.94 | 0.86 | 0.82 | 0.847
Terrain: | [5 empty] | Wind speed at 10 m | 5
Urban - city centres with mostly closely spaced buildings of four storeys or higher | [5 empty] | Correction | 0.847
Suburban - town or village situations with other buildings well spaced | [5 empty] | Corrected wind speed | 4.235
Rural - open country with occasional houses and trees
[5 empty] | Turbines C |  | Urban | 0.56 | 0.51 | 0.4 | 0.28 | 0.28
Instructions: | [6 empty] | Suburban | 0.67 | 0.61 | 0.53 | 0.39 | 0.39
If there are turbines with differing rotor diameters or hub heights, enter the data under A, B and C. | [6 empty] | Rural | 1 | 0.94 | 0.86 | 0.82 | 0.82
The spreadsheet calculates the parameters of a single turbine specification that provides the same total result.
Enter the values shown in the yellow cells into the wind turbine section of the SAP calculator. | [5 empty] | Wind speed at 10 m | 5
[6 empty] | Correction | 0.82
A copy of this spreadsheet should be kept for audit purposes alongside other details of the job | [5 empty] | Corrected wind speed | 4.1
Rev 27 September 2010 |  |  |  |  | Average |  | Urban | 0.56 | 0.51 | 0.4 | 0.28 | 0.376
[7 empty] | Suburban | 0.67 | 0.61 | 0.53 | 0.39 | 0.502
[7 empty] | Rural | 1 | 0.94 | 0.86 | 0.82 | 0.852
[6 empty] | Wind speed at 10 m | 5
[6 empty] | Correction | 0.852 |  | check total
[6 empty] | Corrected wind speed | 4.26 |  | 767.3845