## Scotland Community
TER (Scotland) for community systems with multiple fuels (SAP 2009)
This spreadsheet can be used in conjunction with SAP 2009 software that does not handle the TER calculation for community schemes with multiple fuels
For each community heat source, enter in column D the heat fraction from DER worksheet (303a) to (303e)
Then select each community fuel as the first heat source and enter the resulting TER in column F
The Overall TER for regulations purposes is then shown below
Enter data in green cells
| Community Fuel | Package for TER | Heat fraction | DER worksheet | TER
Community heat source 1 | Gas | Gas | 0.8 | (303a) | 14.12 | 11.296
Community heat source 2 | Oil | Oil | 0.2 | (303b) | 17.48 | 3.496
Community heat source 3 | not applicable |  |  | (303c) |  |  | Community fuels | Package
Community heat source 4 | not applicable |  |  | (303d) |  |  | Gas | Gas
Community heat source 5 | not applicable |  |  | (303e) |  |  | LPG | LPG
|  |  | 1 |  | Overall TER: | 14.79 | Oil | Oil
[7 empty] | B30D | Oil
[7 empty] | Coal | Oil
[7 empty] | Electricity | Electricity
Note: the DER is calculated using the actual configuration of community heat sources | [6 empty] | Waste combustion | Biomass
[7 empty] | Biomass | Biomass
A copy of this spreadsheet should be kept for audit purposes alongside other details of the job | [6 empty] | Biogas | Biomass
[7 empty] | Waste heat | Biomass
[7 empty] | Geothermal | Biomass
not applicable
Rev 27 September 2010